## START HERE
Techno-economic analysis (TEA) template
Frontier fall 2022 CDR purchase application supplement
last updated Sept. 14, 2022
Link to webinar discussing the goals of this template and how to complete here; passcode: co2begone!
Key
Input by applicants | These are the cells you will populate; they are on the two tabs that begin with "Input"
Inputted standard parameters | These are standard parameters used to calculate the economics of your project; they are in the Parameters tab
Inputted standard parameters from other tables/lookups | These cells are automatically populated from other tables or using lookups
Calculation | These cells contain a calculation (result)
Output | These cells contain output variables
General
This workbook will help Frontier and our reviewers to understand the costs of your CDR solution on 3 levels: 2 of which you input and 1 that's calculated for you
Cost level 1: this project. Here you input capital (capex) and operational (opex) costs for the project you're proposing Frontier purchase from now.
Cost level 2: first-of-a-kind (FOAK) at full scale/technology readiness level (TRL) 9. Here you input estimated costs for your first commercial-scale system.
Cost level 3: nth-of-a-kind (NOAK) costs at TRL-9: this spreadsheet will estimate an ultimate cost at scale based on FOAK TRL-9 and some common scaling factors.
This workbook might output different cost values than you have in your internal models. That could be because of some parameters we've standardized across all applications to consider scaling trajectories
If there's a large gap between cost results here and your internal models, there is a question in the application template where you can discuss why that might be.
Notes and Caveats
Because CDR is at such an early stage, we understand that cost estimates come with large error bars, especially projecting out to full scale. Please provide the best estimates you can.
A large part of the value of this spreadsheet is understanding how you are estimating costs, not just the final numbers themselves.
This worksheet was adapted from a model used for engineered solutions such as DAC and BECCS. The scaling factors may not be as accurate for some other pathways, but Frontier staff are aware of this.
We're asking you to input capex and opex, so even if the labels of individual rows doesn't match your solution exactly, you can still provide us with cost estimates for any CDR pathway.
If you wind up with an NOAK TRL-9 cost >$100/tonne, you are not disqualified from Frontier purchasing. We want to see a pathway to low cost, but this sheet is more about seeing your work than the final number. Please do not spend time adjusting your numbers if NOAK is > $100/tonne
There are 3 tabs which require inputs from you--(1) Input: This Project, (2) Input: FOAK TRL-9, (3) Process Diagram. They and all the other tabs are described in more detail below.
DESCRIPTION OF THE TABS IN THIS WORKBOOK
Input: This Project
Fill out project and cost data for the project you are proposing Frontier purchase from
The Bare Erected Cost (BEC) of equipment and facilities includes the purchased equipment, their installation (labor, materials, instrumentation, etc.) and any on-site support facilities (e.g., offices, labs, roads, shops, etc.)
Fixed Operational Costs are costs that are not dependent on the rate of CO2 removal, such as operating labor, maintenance labor, general administrative expenses, etc. Please specify the unit costs, the unit types and the amount of units needed per year
Variable Operational Costs are costs that are a function of CO2 removal. These typically include fuel, energy, transportation, and feedstock costs. Please specify the unit costs, the unit types and the amount of units needed per year
Input: FOAK TRL-9
Fill out project and cost data similar to the first input tab, but this time for the FOAK commercial-scale system (TRL-9)
There are two additional questions to characterise your technology, which helps us to project how the costs of your technology may come down as function of deployment:
1. The first question asks how much customisation to the use environment is needed. For example an electric car or solar (PV) panels do not need any customisation to their use environment, a natural gas-fired power plant needs some, a land-based DAC solution may need full customisation
"None" means the CDR system requires no customisation for a given environment and can be dropped in anywhere
"Some" means the CDR system requires a little bit of customisation for a given environment, but most of the system can be standardized across many deployments
"Much" means the CDR system requires customisation for each deployment, and is difficult to standardize across different environments
2. The second question is around the complexity of your solution's design. For example, solar (PV) panels have low design complexity, gas-fired power plants have medium design complexity, nuclear power plants have high design complexity
Process Diagram
Please paste in a process flow diagram (PFD) of your CDR solution (delete the example we provided).
It should include (legible!) mass and energy balances so Frontier and our reviewers can understand your process and operational cost values
Cost Calculations: This Project
This sheet calculates the costs and economics of this project. No inputs required from you
It starts with a summary table of key performance indicators, including levelized capital and operational costs, and the costs of net CO2 removed
Below that are the calculation tables that break down levelized capital costs, fixed and variable operational costs, and CO2 transport and storage costs
Cost Calculations: FOAK TRL-9
This sheet calculates the costs and economics of your CDR solution at commercial scale. You don't have to input anything in this table
It starts with a summary table of key performance indicators, including levelized capital and operational costs, and the costs of net CO2 removed, for FOAK and NOAK systems
Below that are the calculation tables that break down levelized capital costs, fixed and variable operational costs, and CO2 transport and storage costs
The table on the side calculates the projection of your CDR solution's costs from the current scale to the gigatonne/year scale. It does so for a nominal case and an upper and lower range.
This allows Frontier and our reviewers to understand how your costs could progress as a function of deployment
Capex Buildup: FOAK TRL-9
A graph that shows the buildup of FOAK capital costs from the BEC (provided by you) to Total Overnight Cost (including EPC services, contingencies, owner's costs and start-up costs)
If you're not familiar with terms like BEC and TOC, please check out pages 11-12 of: https://netl.doe.gov/projects/files/QGESSCostEstimationMethodologyforNETLAssessmentsofPowerPlantPerformance_080111.pdf
Capex Learning
A graph that shows the cost range of your solution from the current size projected towards 1GT/year net CO2 removed. This provides an idea of how capex may come down as a function of deployment and learning
Applicant Input Comparison
A graph that compares some operational cost values (e.g., electricity, heat, water, etc.) provided by you with average values for the U.S. This helps reviewers understand how your inputs relate to a base location they may be familiar with
This helps reviewers understand how your inputs relate to a base location they may be familiar with
Negative values mean the applicant's assumptions are cheaper than U.S. average costs. Positive values mean the applicant assumptions are more expensive than U.S. average costs.
Definitions
Provides definitions of technology readiness levels (TRL) and capital cost estimate classes, for reference when selecting these in the Input tabs
Parameters
Contains parameters used in the economic calculations; you don't have to input anything in this table
The first table contains case agnostic parameters, which allow to scale your provided BEC costs to total capital requirement and to levelise this over the duration of your project and the amount of CO2 net removed
The second table contains process contingency factors, based on the TRL of your CDR solution. It includes nominal, as well as lower and upper contingency factors
The third table contains project contingency factors, based on the estimate class of your BEC estimate. Again this table includes nominal, lower, and upper bounds
The fourth table contains learning rates, based on your answers to the questions on needed customisation to the environment and design complexity. Again including nominal, lower, and upper values
Input Comparison and Lists
Tabs that contain data used in this spreadsheet. No input or attention needed from you on these tabs.

## Input This Project
Comments and explanations
General questions
Please enter the type of CDR project | DAC |  |  | Example: DAC, BiCRS, enhanced weathering, ocean-based approaches, etc.
What is the current TRL or your technology? | TRL 4 |  |  | Please see the Definitions tab for definitions of each technology readiness level
What is the expected capacity factor for the project you are offering here? | 70 | % |  | This means how many full load hours you expect your project to run, divided by the total hours in a year
What is the expected economic lifetime of the project you are offering here? | 10 | Years
CO2 balance
Yearly gross CO2 captured |  | tonne CO2/year
Yearly gross CO2 emitted- this should be based on Section 3 of the application (LCA) |  | tonne CO2/year
Capital costing for this project
What is the class of your capital cost estimate? | Class I | Unit |  | Please see the Definitions tab for definitions of each class of cost estimate
Please enter the complete Bare Erected Cost of your project |  | $ |  | This includes equipment, their installation (labor, materials, instrumentation, etc.), any facilities needed, etc. Other terms for this include Total Direct Costs
Please enter a breakdown of your Bare Erected Cost here, if you have it. Also include the basis for your estimate, how was it derived (e.g., an existing small scale setup, a full P&ID, vendor offtake quote). You can also make reference to the process flow/block diagram sheet if you want.
Item 1: |  | $
Item 2: |  | $
Item 3: |  | $
Item 4: |  | $
Item 5: |  | $
Item 6: |  | $
Item 7: |  | $
Item 8: |  | $
Item 9: |  | $
Item 10: |  | $
Operational costs for this project
Please specify below the unit, unit cost and amount of each of the fixed operating costs your project incurs | Unit cost ($/unit) | Unit | Units used per year
Operating labor |  | person/year
Maintenance labor |  | person/year
Lease/Rent/other operational real estate costs |  | year
Insurance/local taxes/fees |  | year
Other fixed operating costs |  | year
Brief description of what's included in other fixed operating costs:
Please specify below the unit, unit cost and amount of each of the variable operating costs your project incurs | Unit cost ($/unit) | Unit | Units used per year
Electrical energy |  | MWh(e)
Heat energy |  | MWh(th)
Fuel |  | MMBTU
Process or tap water |  | m3 |  | This is the type of water that would go into a process and is usually of drinking water quality at least, sometimes demineralised water
Cooling water |  | m3 |  | This is the type of water that would not go into a process but is only used for cooling purposes and usually returned to the body it was taken from (river, sea, well)
Chemicals |  | metric tonne
Other consumables |  | metric tonne
Transport costs (CO2 transport costs should not be included here; they go below) |  | $/year
Other variable operating costs. |  | $/year
Brief description of what's included in other variable operating costs:
Please specify below the unit cost and amount of CO2 transport and storage services your project requires | Unit cost ($/net tonne CO2)
CO2 pipeline transport
CO2 transport other means
CO2 injection/storage
Other CO2 transport & storage costs

## Input FOAK TRL-9
Comments and explanations
General questions
Please enter the type of CDR project | DAC |  |  | Example: DAC, BiCRS, enhanced weathering, ocean-based approaches, etc.
What is the current TRL or your technology? | TRL 4 |  |  | Please see the Definitions tab for efinitions of each technology readiness level
What is the expected capacity factor of your first-of-a-kind project? | 90 | % |  | This means how many full load hours you expect your project to run, divided by the total hours in a year (i.e., what percentage of full time load will your project run in a given year)
What is the expected economic lifetime of the NOAK TRL-9 system? | 20 | Years |  | i.e., what percentage of full time load will your project run in a given year
What is the expected economic lifetime of NOAK full commercial scale projects? | 25 | years |  | Commercial scale projects are those that have reached TRL 9
CO2 balance
Yearly gross CO2 captured | 100000 | tonne CO2/year
Yearly gross CO2 emitted - this should be based on Section 3 of the application (LCA) | 10000 | tonne CO2/year
Capital costing for your first-of-a-kind (TRL 9) project
What is the class of your capital cost estimate? | Class I | Unit |  | Please see the Definitions tab for definitions of each class of cost estimate
Please enter the complete Bare Erected Cost of your project | 30000000 | $ |  | This includes equipment, their installation (labor, materials, instrumentation, etc.), any facilities needed, etc. Other terms for this include Total Direct Costs
Please enter a breakdown of the Bare Erected Cost you entered above. Also include the basis for your estimate, how was it derived (e.g., an existing small scale setup, a full P&ID, vendor offtake quote). You can also make reference to the process flow/block diagram sheet if you want.
Item 1: |  | $
Item 2: |  | $
Item 3: |  | $
Item 4: |  | $
Item 5: |  | $
Item 6: |  | $
Item 7: |  | $
Item 8: |  | $
Item 9: |  | $
Item 10: |  | $
Operational costs for your first-of-a-kind project
Please specify below the unit, unit cost and amount of each of the fixed operating costs your project incurs | Unit cost ($/unit) | Unit | Units used per year
Operating labor | 60000 | person/year | 10
Maintenance labor | 60000 | person/year | 10
Lease/Rent/other operational real estate costs | 500000 | year
Insurance/local taxes/fees | 300000 | year
Other fixed operating costs | 100000 | year
Brief description of what's included in other fixed operating costs:
Please specify below the unit, unit cost and amount of each of the variable operating costs your project incurs | Unit cost ($/unit) | Unit | Units used per year
Electrical energy | 50 | MWh(e) | 37500
Heat energy | 10 | MWh(th) | 0
Fuel | 4 | MMBTU | 682560
Process or tap water | 1 | m3 | 500000 | This is the type of water that would go into a process and is usually of drinking water quality at least, sometimes demineralised water
Cooling water | 0.1 | m3 | 1000000 | This is the type of water that would not go into a process but is only used for cooling purposes and usually returned to the body it was taken from (river, sea, well)
Chemicals | 200 | metric tonne | 2000
Other consumables | 200 | metric tonne | 1000
Transport costs (CO2 transport costs should not be included here; they go below) | 0 | $/year
Other variable operating costs. | 100000 | $/year
Brief description of what's included in other variable operating costs:
Please specify below the unit cost and amount of CO2 transport and storage services your project requires | Unit cost ($/tonne CO2)
CO2 pipeline transport | 5
CO2 transport other means
CO2 injection/storage | 10
Other CO2 transport & storage costs
Queries about how your technology might scale up after your first-of-a-kind project
Does your technology need customisation to its use environment? Please include a short description to support your answer: | Some |  |  | See rows 31-34 in the START HERE tab for a description
Does your technology have a very complex, or very simple design? | Medium complexity |  |  | Example: solar (PV) panels have low design complexity, gas-fired power plants have medium design complexity, nuclear power plants have high design complexity

## Process Diagram
Please use this sheet to add a process flow diagram or a block diagram of your solution, including mass and energy balances.
An example is provided of the Carbon Engineering DAC process (from Keith, et al. 2018), suggesting the level of input detail. Please delete the example and paste your own.

## Cost Calc This Project
Summary
Project life time | 10 | years
Project Type | DAC
Net removed CO2 | 0 | tonne CO2/year
Levelized capital expenditure | #DIV/0! | $/tonne
Levelized fixed operational expenditure | #DIV/0! | $/tonne
Levelized variable operational expenditure | #DIV/0! | $/tonne
Levelized CO2 transport and storage services | 0 | $/tonne
Total levelized cost of net CO2 removed (This Project) | #DIV/0! | $/tonne
Levelized capital expenditure
Item | Nominal cost | Low cost range | High cost range | Unit
Bare Erected Cost |  |  |  | $
EPC services | 0 | 0 | 0 | $
Process contingency | 0 | 0 | 0 | $
Project contingency | 0 | 0 | 0 | $
Total plant cost (TPC) | 0 | 0 | 0 | $
Owner's costs | 0 | 0 | 0 | $
Spare parts cost | 0 | 0 | 0 | $
Start-up capital | 0 | 0 | 0 | $
Start-up labor | 0 | 0 | 0 | $
Start-up fuel/chemicals | 0 | 0 | 0 | $
Total Overnight Cost | 0 | 0 | 0 | $
Discount rate | 0.1 | 0.1 | 0.1
Plant lifetime | 10 | 10 | 10 | years
Capital recovery factor | 0.16275 | 0.16275 | 0.16275 | -
Annualised capital cost | 0 | 0 | 0 | $/year
Levelized capital cost | #DIV/0! | #DIV/0! | #DIV/0! | $/tonne
Fixed operating and maintenance cost
Item | Cost | Unit
Operating labor | 0 | $/year
Maintenance labor | 0 | $/year
Lease/Rent/other operational real estate costs |  | $/year
Insurance/local taxes/fees |  | $/year
Other fixed operating costs |  | $/year
Total fixed operating and maintenance cost | 0 | $/year
Total specific fixed O&M cost | #DIV/0! | $/tonne
Variable operating and maintenance cost
Item | Cost | Unit
Electrical energy | 0 | $/year
Heat energy | 0 | $/year
Fuel | 0 | $/year
Process or tap water | 0 | $/year
Cooling water | 0 | $/year
Chemicals | 0 | $/year
Other consumables | 0 | $/year
Transport costs (CO2 transport costs should not be included here; they go below) |  | $/year
Other variable operating costs. |  | $/year
Total variable operating & maintenance cost | 0 | $/year
Total specific variable O&M cost | #DIV/0! | $/tonne
FOAK CO2 transport and storage cost
Item | Cost | Unit
CO2 pipeline transport |  | $/tonne
CO2 transport other means |  | $/tonne
CO2 injection/storage |  | $/tonne
Other CO2 transport & storage costs |  | $/tonne
Total specific CO2 T&S cost | 0 | $/tonne
Energy intensity required for this process
Item | Energy Intensity | Unit
Electrical energy | #DIV/0! | GJ/tonne
Heat energy | #DIV/0! | GJ/tonne
Fuel | #DIV/0! | GJ/tonne

## Cost Calc FOAK TRL-9
Summary
Reviewer choose: which project life to use? | Applicant provided
Project life time | 20
Project Type | DAC
Net removed CO2 | 90000 | tonne CO2/year
Levelized capital expenditure (FOAK) | 103.777 | $/tonne
Levelized fixed operational expenditure | 23.3333 | $/tonne
Levelized variable operational expenditure | 65.6138 | $/tonne
Levelized CO2 transport and storage services | 15 | $/tonne
Total levelized cost of net CO2 removed (FOAK) | 207.7241 | $/tonne
Total levelized cost of net CO2 removed (NOAK) | 163.6725 | $/tonne
Levelized capital expenditure |  |  |  |  | CAPEX development/learning: levelized Total Overnight Cost (TOC)
Item | Nominal cost | Low cost range | High cost range | Unit | Index | Technology scale (tonnes CO2/y) | TOC nominal | TOC lower | TOC upper
Bare Erected Cost | 30 | 30 | 30 | M$ | 0 | 90000 | 103.777 | 83.5625 | 125.9636
EPC services | 4.5 | 4.5 | 4.5 | M$ | 1 | 132683.1392 | 96.6078 | 76.2934 | 118.7467
Process contingency | 17.25 | 10.35 | 24.15 | M$ | 2 | 195609.0604 | 89.9338 | 69.6566 | 111.9433
Project contingency | 20.7 | 13.455 | 29.325 | M$ | 3 | 288378.0466 | 83.7209 | 63.5971 | 105.5296
Total plant cost (TPC) | 72.45 | 58.305 | 87.975 | M$ | 4 | 425143.3835 | 77.9372 | 58.0648 | 99.4834
Owner's costs | 5.0715 | 4.0813 | 6.1582 | M$ | 5 | 626770.6527 | 72.5531 | 53.0137 | 93.7836
Spare parts cost | 0.36225 | 0.29152 | 0.43988 | M$ | 6 | 924021.0865 | 67.5409 | 48.4021 | 88.4104
Start-up capital | 1.449 | 1.1661 | 1.7595 | M$ | 7 | 1362244.65 | 62.875 | 44.1916 | 83.345
Start-up labor | 0.15 | 0.15 | 0.15 | M$ | 8 | 2008298.85 | 58.5314 | 40.3473 | 78.5699
Start-up fuel/chemicals | 0.033333 | 0.033333 | 0.033333 | M$ | 9 | 2960748.844 | 54.4878 | 36.8375 | 74.0683
Total Overnight Cost (FOAK) | 79.5161 | 64.0273 | 96.516 | M$ | 10 | 4364905.012 | 50.7237 | 33.633 | 69.8246
[5 empty] | 11 | 6434992.217 | 47.2195 | 30.7073 | 65.8241
Discount rate | 0.1 | 0.1 | 0.1 |  | 12 | 9486832.981 | 43.9575 | 28.036 | 62.0528
Plant lifetime | 20 | 20 | 20 | years | 13 | 13986030.9 | 40.9207 | 25.5972 | 58.4976
Capital recovery factor | 0.11746 | 0.11746 | 0.11746 | - | 14 | 20619005.4 | 38.0938 | 23.3705 | 55.146
[5 empty] | 15 | 30397715.15 | 35.4622 | 21.3375 | 51.9865
Annualised capital cost | 9.3399 | 7.5206 | 11.3367 | M$/year | 16 | 44814047.47 | 33.0123 | 19.4813 | 49.008
Levelized capital cost (FOAK) | 103.777 | 83.5625 | 125.9636 | $/tonne | 17 | 66067427.77 | 30.7318 | 17.7866 | 46.2001
[5 empty] | 18 | 97400374.64 | 28.6087 | 16.2394 | 43.5531
Learning typology | SomeMedium complexity | SomeMedium complexity | SomeMedium complexity |  | 19 | 143593194.1 | 26.6323 | 14.8267 | 41.0578
Learning rate | 0.12 | 0.15 | 0.1 | - | 20 | 211693286.3 | 24.7925 | 13.5369 | 38.7055
Learning rate exponent | 0.18442 | 0.23447 | 0.152 | - | 21 | 312090330.9 | 23.0798 | 12.3593 | 36.4879
NOAK levelized capital cost | 59.7254 | 41.3966 | 79.8886 | $/tonne | 22 | 460101387 | 21.4853 | 11.2842 | 34.3973
[5 empty] | 23 | 678307737.7 | 20.0011 | 10.3026 | 32.4266
[5 empty] | 24 | 1000000000 | 18.6193 | 9.4064 | 30.5687
FOAK fixed operating and maintenance cost
Item | Cost | Unit
Operating labor | 0.6 | M$/year
Maintenance labor | 0.6 | M$/year
Lease/Rent/other operational real estate costs | 0.5 | M$/year
Insurance/local taxes/fees | 0.3 | M$/year
Other fixed operating costs | 0.1 | M$/year
Total fixed operating and maintenance cost | 2.1 | M$/year
Total specific fixed O&M cost | 23.3333 | $/tonne
FOAK variable operating and maintenance cost
Item | Cost | Unit
Electrical energy | 1.875 | M$/year
Heat energy | 0 | M$/year
Fuel | 2.7302 | M$/year
Process or tap water | 0.5 | M$/year
Cooling water | 0.1 | M$/year
Chemicals | 0.4 | M$/year
Other consumables | 0.2 | M$/year
Transport costs (CO2 transport costs should not be included here; they go below) | 0 | M$/year
Other variable operating costs. | 0.1 | M$/year
Total variable operating & maintenance cost | 5.9052 | M$/year
Total specific variable O&M cost | 65.6138 | $/tonne
FOAK CO2 transport and storage cost
Item | Cost | Unit
CO2 pipeline transport | 5 | $/tonne
CO2 transport other means |  | $/tonne
CO2 injection/storage | 10 | $/tonne
Other CO2 transport & storage costs |  | $/tonne
Total specific CO2 T&S cost | 15 | $/tonne
Energy intensity required for this process
Item | Energy Intensity | Unit
Electrical energy | 1.5 | GJ/tonne
Heat energy | 0 | GJ/tonne
Fuel | 8.0011 | GJ/tonne

## CapEx buildup FOAK TRL-9
This chart isn't available in your version of Excel. Editing this shape or saving this workbook into a different file format will permanently break the chart.

## Definitions
This sheet provides definitions for technology readiness level and for the capital cost class estimates
TRL definitions following the US Department of Energy |  |  |  | Capital cost estimate class definitions following the EPRI (1993), Following Rubin, International Journal of Greenhouse Gas Control, 2012
Relative level of technology development | Technology Readiness Level | TRL definition | Description | Estimate class | Design estimate effort | Design information required | Cost estimate basis
Systems operations | TRL 9 | Actual system operated over the full range of expected mission conditions. | The technology is in its final form and operated under the full range of operating mission conditions. Examples include using the actual system with the full range of wastes in hot operations. |  |  |  | Major equipment | Other materials | labor
System commissioning | TRL 8 | Actual system completed and qualified through test and demonstration | The technology has been proven to work in its final form and under expected conditions. In almost all cases, this TRL represents the end of true system development. Examples include developmental testing and evaluation of the system with actual waste in hot commissioning. Supporting information includes operational procedures that are virtually complete. An Operational Readiness Review (ORR) has been successfully completed prior to the start of hot testing. | Class I (similar to AACE Class 5/4) | Simplified | General site conditions, geographic location and plant layout; process flow/operation diagram; product output capacities | By overall project or section-by-section based on capacity/cost graphs, ratio methods, and comparison with similar work completed by the contractor, with material adjusted to current cost indices and labor adjusted to site conditions.
| TRL 7 | Full-scale, similar (prototypical) system demonstrated in relevant environment | This represents a major step up from TRL 6, requiring demonstration of an actual system prototype in a relevant environment. Examples include testing full-scale prototype in the field with a range of simulants in cold commissioning . Supporting information includes results from the full-scale testing and analysis of the differences between the test environment, and analysis of what the experimental results mean for the eventual operating system/environment. Final design is virtually complete | Class II (similar to AACE Class 3) | Preliminary | As for type Class I plus engineering specifics, e.g., major equipment specifications; Preliminary P&I (piping and instrumentation) flow diagrams | Recent purchase costs (including freight) adjusted to current cost index | By ratio to major equipment cost on plant parameters | Labor/material ratios for similar work, adjusted for site conditions and using expected labor rates
Technology demonstration | TRL 6 | Engineering/pilot-scale, similar (prototypical) system validation in relevant environment | Engineering-scale models or prototypes are tested in a relevant environment. This represents a major step up in a technology’s demonstrated readiness. Examples include testing an engineering scale prototypical system with a range of simulants.1 Supporting information includes results from the engineering scale testing and analysis of the differences between the engineering scale, prototypical system/environment, and analysis of what the experimental results mean for the eventual operating system/environment. TRL 6 begins true engineering development of the technology as an operational system. The major difference between TRL 5 and 6 is the step up from laboratory scale to engineering scale and the determination of scaling factors that will enable design of the operating system. The prototype should be capable of performing all the functions that will be required of the operational system. The operating environment for the testing should closely represent the actual operating environment. | Class III (similar to AACE Class 3/2) | Detailed | A complete process design; detailed engineering design usually 20–40% complete; project construction schedule; contractual conditions and local labor conditions
Technology development | TRL 5 | Laboratory scale, similar system validation in relevant environment | The basic technological components are integrated so that the system configuration is similar to (matches) the final application in almost all respects. Examples include testing a high-fidelity, laboratory scale system in a simulated environment with a range of stimulants and actual waste . Supporting information includes results from the laboratory scale testing, analysis of the differences between the laboratory and eventual operating system/environment, and analysis of what the experimental results mean for the eventual operating system/environment. The major difference between TRL 4 and 5 is the increase in the fidelity of the system and environment to the actual application. The system tested is almost prototypical. | Class IV (similar to AACE Class 1) | Finalised | As for Class III, with engineering essentially complete | As for Class III, with most items committed | As for Class III, with material on approx. 100% firm basis | As for Class III, some actual field labor productivity may be available
| TRL 4 | Component and/or system validation in laboratory environment | The basic technological components are integrated to establish that the pieces will work together. This is relatively "low fidelity" compared with the eventual system. Examples include integration of ad hoc hardware in a laboratory and testing with a range of simulants and small scale tests on actual waste2 . Supporting information includes the results of the integrated experiments and estimates of how the experimental components and experimental test results differ from the expected system performance goals. TRL 4-6 represent the bridge from scientific research to engineering. TRL 4 is the first step in determining whether the individual components will work together as a system. The laboratory system will probably be a mix of on hand equipment and a few special purpose components that may require special handling, calibration, or alignment to get them to function
Research to prove feasibility | TRL 3 | Analytical and experimental critical function and/or characteristic proof of concept | Active research and development (R&D) is initiated. This includes analytical studies and laboratory-scale studies to physically validate the analytical predictions of separate elements of the technology. Examples include components that are not yet integrated or representative tested with simulants.1 Supporting information includes results of laboratory tests performed to measure parameters of interest and comparison to analytical predictions for critical subsystems. At TRL 3 the work has moved beyond the paper phase to experimental work that verifies that the concept works as expected on simulants. Components of the technology are validated, but there is no attempt to integrate the components into a complete system. Modeling and simulation may be used to complement physical experiments.
| TRL 2 | Technology concept and/or application formulated | Once basic principles are observed, practical applications can be invented. Applications are speculative, and there may be no proof or detailed analysis to support the assumptions. Examples are still limited to analytic studies. Supporting information includes publications or other references that outline the application being considered and that provide analysis to support the concept. The step up from TRL 1 to TRL 2 moves the ideas from pure to applied research. Most of the work is analytical or paper studies with the emphasis on understanding the science better. Experimental work is designed to corroborate the basic scientific observations made during TRL 1 work.
Basic technology research | TRL 1 | Basic principles observed and reported | This is the lowest level of technology readiness. Scientific research begins to be translated into applied R&D. Examples might include paper studies of a technology’s basic properties or experimental work that consists mainly of observations of the physical world. Supporting Information includes published research or other references that identify the principles that underlie the technology.

## Parameters
Case agnostic parameters
Item | Cost | Unit | Source
EPC services factor | 15% | - | Cemcap, 2017
Owner's costs | 7% | of TPC | IEAGHG
Spare parts | 0.5% | of TPC | IEAGHG
Start-up capital | 2% | of TPC | IEAGHG
Start-up labor | 0.25 | years of direct and indirect labor | IEAGHG
Start-up energy/feedstock | 0.020833 | years of energy and feedstock | IEAGHG
Start-up chemicals | 0.083333 | years of chemicals | IEAGHG
Discount rate/WACC | 10% |  | IEAGHG
Standard project life time | 25 | years | IEAGHG
Assumed NOAK plant number | 20 |  | Greig et al., 2014
Process contingency table, following Rubin, IJGGC, 2012
Current TRL | Nominal process contingency factor | Lower process contingency factor | Upper process contingency factor | Equivalent EPRI naming
TRL 3 | 70% | 70% | 70% | New concept with limited data
TRL 4 | 50% | 30% | 70% | Concept with bench-scale data
TRL 5 | 30% | 20% | 35% | Small pilot plant data
TRL 6 | 20% | 20% | 35% | Small pilot plant data
TRL 7 | 15% | 5% | 20% | Full-sized modules have been operated
TRL 8 | 10% | 5% | 20% | Full-sized modules have been operated
TRL 9 | 5% | 0% | 10% | Process is used commercially
Project contingency table following EPRI 1993
Estimate classification | Nominal project contingency factor | Lower project contingency factor | Upper project contingency factor
Class I | 40% | 30% | 50%
Class II | 25% | 15% | 30%
Class III | 15% | 20% | 20%
Class IV | 10% | 5% | 10%
Learning rate table
Combined learning typology | Nominal | Lower | Upper
NoneSimple | 18% | 10% | 20%
NoneMedium complexity | 14% | 10% | 17%
NoneHigh complexity | N/A
SomeSimple | 14% | 10% | 17%
SomeMedium complexity | 12% | 10% | 15%
SomeHigh complexity | 3% | 0% | 5%
MuchSimple | N/A
MuchMedium complexity | N/A
MuchHigh complexity | N/A

## Input Comparison
This tap compares the applicant's input values with values used for the US in Young et al. (2022), The cost of direct air capture and storage: the impact of technological learning, regional diversity, and policy, DOI 10.26434/chemrxiv-2022-dp36t
|  | Young et al median | Young et al low | Young et al high | Applicant |  | %
Cost of labor/operators | $/year/person | 64900 |  |  | 60000 | -0.075501 | -7.5501
Electricity | $/MWh | 69 |  |  | 50 | -0.27536 | -27.5362
Heat (natural gas) | $/MWh | 11.52 | 10.8 | 35.64 | 10 | -0.13194 | -13.1944
Process water | $/m3 | 1 |  |  | 1 | 0 | 0
Cooling water | $/m3 | 0.21 |  |  | 0.1 | -0.52381 | -52.381
CO2 pipeline transport | $/tonne CO2 | 1.4 | 0 | 6.8 | 5 | 2.5714 | 257.1429
CO2 storage | $/tonne CO2 | 11 | 5 | 27 | 10 | -0.090909 | -9.0909

## Lists
None |  | Standard
Some |  | Applicant provided
Much
Simple
Medium complexity
High complexity
Customisation? | Design complexity?
None | Simple
None | Medium complexity
None | High complexity
Some | Simple
Some | Medium complexity
Some | High complexity
Much | Simple
Much | Medium complexity
Much | High complexity