## START HERE
Techno-economic analysis (TEA) template
Frontier 2023 CDR purchase application supplement
last updated May 2023
Template overview
Please start by viewing this webinar, which discusses the goals of this template and how to complete it: webinar; passcode: co2begone!
This workbook will help Frontier and our reviewers to understand the costs of your CDR solution on 3 levels: 2 of which you input and 1 that's calculated for you
Cost level 1: this project. Here you input capital (capex) and operational (opex) costs for the project you're proposing Frontier purchase from now.
Cost level 2: first-of-a-kind (FOAK) at full scale/technology readiness level (TRL) 9. Here you input estimated costs for your first commercial-scale system. If you're not sure what size this might be for you, email Frontier.
A rule of thumb is: the size at which most (but not all) performance improvements have already been achieved
Cost level 3: nth-of-a-kind (NOAK) costs: this spreadsheet will estimate a cost at the 100 Mt/yr scale based on FOAK TRL-9 and some common scaling factors.
This workbook may output cost values that differ from your internal models since we have standardized multiple parameters to consider scaling trajectories consistently across applications.
If there's a large gap between the cost results here and your internal models, please discuss the reasons for the potential difference in question 6 in the application.
Notes & caveats
○ This template is a directional tool designed to help the review team understand how you are estimating costs -- not just the final numbers themselves.
○ Because many projects are at early stages, we understand that cost estimates come with large error bars, especially when projecting out to full scale. Please provide the best estimates you can.
○ If you wind up with an NOAK cost >$100/tonne, you are not disqualified from Frontier purchasing. We want to see a pathway to low cost, but this sheet is more about seeing your work than the final number.
Please do not spend time adjusting your numbers if NOAK is > $100/tonne
○ This TEA template captures only process costs. If your process yields valuable co-product (e.g., electricity, H2, etc.) you will not enter associated revenue here.
In the main application, we ask you to tell us how the cost here translates to a price offer to Frontier, which could include consideration of other revenue streams, if applicable.
Instructions
(1) Please start by watching the webinar and reading the template instructions in full
(2) Then, fill out your project inputs on the "Cost Inputs" and "Process Diagram" tabs
(3) Review the output tabs and discuss any large differences between your internal models and this tool in question 6e in the application
Cost Inputs
○ We're asking you to input capex and opex, so even if the labels of individual rows doesn't match your solution exactly, you can still provide us with cost estimates for any CDR pathway.
○ Please fill out the green cells with project and cost data for the project you are proposing Frontier purchase from.
Technology characterization
In Column B, please provide your solution's current TRL, the class of your capital cost estimate, and answer two questions to help us project how the costs of your technology may come down as function of deployment:
1. How much project customization is required based on the site? For example an electric car or solar (PV) panels do not need any customization to their use environment, a natural gas-fired power plant needs some, a land-based DAC solution may need full customization
"None" means the CDR system requires no customization for a given environment and can be dropped in anywhere
"Some" means the CDR system requires a little bit of customization for a given environment, but most of the system can be standardized across many deployments
"Much" means the CDR system requires customization for each deployment, and is difficult to standardize across different environments
2. How complex is your solution's design? For example, solar (PV) panels have low design complexity, gas-fired power plants have medium design complexity, nuclear power plants have high design complexity
Cost parameters
○ Please include a value in Column F for "This Project" and in Column H for "FOAK TRL-9" for each of the cost parameters below:
- The Bare Erected Cost (BEC) includes equipment, their installation (labor, materials, instrumentation, etc.) and any on-site support facilities (e.g., offices, labs, roads, shops, etc.)
- Fixed Operational Costs are costs that are not dependent on the rate of CO2 removal, such as operating labor, maintenance labor, general administrative expenses, etc.
- Variable Operational Costs are costs that are a function of CO2 removal. These typically energy, water, and feedstock costs.
○ Adjust EPC and owner cost assumptions if necessary. We include standard values of 15% for EPC services (row 23) and 7% for owner's costs (row 30) - if you adjust these inputs, please note your basis for changing the values.
Process Diagram Inputs
Please paste in a process flow diagram (PFD) of your CDR solution (delete the example we provided).
It should include (legible!) mass and energy balances so Frontier and our reviewers can understand your process and operational cost values
Outputs
Below is a description of the outputs provided by this template based on your inputs:
Cost Summary
Summarizes This Project and FOAK TRL-9 costs, and calculates NOAK costs based on a learning rate applied to capital and fixed O&M costs
Scaling Calculations
Calculates NOAK costs based on high and low scenarios for process & project contingencies, and different learning rates
Projects costs out to 1 Gt/yr CDR capacity
Capex Buildup: FOAK TRL-9
A graph that shows the buildup of FOAK capital costs from the BEC (provided by you) to Total Overnight Cost (including EPC services, contingencies, and owner's costs)
If you're not familiar with terms like BEC and TOC, please check out pages 9-10 of this U.S. DOE document
Learning Curve
A graph that shows the cost range of your solution from the current size projected towards 1 Gt/year net CO2 removed.
Helper tabs
Definitions
Provides definitions of technology readiness levels (TRL) and capital cost estimate classes, for reference when selecting these in the Input tabs
Parameters
Contains parameters used in the economic calculations; you don't have to input anything in this table
○ The first table contains case-agnostic parameters, which allow to scale your provided BEC costs to total capital requirement and to levelise this over the duration of your project and the amount of CO2 net removed
○ The second table contains process contingency factors, based on the TRL of your CDR solution. It includes nominal, as well as lower and upper contingency factors
○ The third table contains project contingency factors, based on the estimate class of your BEC estimate. Again this table includes nominal, lower, and upper bounds
○ The fourth table contains learning rates, based on your answers to the questions on needed customisation to the environment and design complexity. Again including nominal, lower, and upper values

## Cost Inputs
Applicant inputs |  | Parameter | Unit | This project | FOAK TRL-9
Calculations |  | Annual gross nameplate capacity | tCO2/year
|  | Yearly gross CO2 emitted | tCO2/year
Current TRL | TRL 5 | System capacity factor | %
Class of your capital cost estimate for the FOAK TRL-9 system | Class I | Yearly net CO2 removal | tCO2/year | 0 | 0
Does your technology need customization to its use environment? | Some | CDR efficiency (stored - emitted)/stored | % | #DIV/0! | #DIV/0!
Does your technology have a very complex, or very simple design? | Medium complexity | System lifetime | Years
|  | Weighted average cost of capital--10% standard | % | 10% | 10%
|  | Capital recovery factor |  | #DIV/0! | #DIV/0!
|  | Total levelized cost of net CO2 removed | $/tCO2 | #DIV/0! | #DIV/0!
Capital costs
Major categories of Bare Erected Cost (equipment, onsite infrastructure, construction/installation labor)
|  | Item 1: Air contactor | $
|  | Item 2: Instrumentation and electronics | $
|  | Item 3: Heat exchangers | $
|  | Item 4: Piping | $
|  | Item 5: Regeneration system | $
|  | Item 6: Installation labor | $
|  | Total Bare Erected Cost | $ | 0 | 0
|  | EPC factor (cost of eng. services)--15% standard | % | 15% | 15%
If you changed the EPC factor, please tell us why:
|  | EPC costs | $ | 0 | 0
|  | Process contingency factor (reflects current TRL) | % | 30% | 30%
|  | Project contingency factor (reflects class of cost est.) | % | 40% | 40%
|  | Process contingency costs | $ | 0 | 0
|  | Project contingency costs | $ | 0 | 0
|  | Total Plant Cost (TPC) | $ | 0 | 0
|  | Owner's cost factor (feasibility studies, land, permitting, etc.)--7% standard | % | 7% | 7%
If you changed the owner's cost factor, please tell us why:
|  | Owner's costs | $ | 0 | 0
|  | Total Overnight Cost (TOC) | $ | 0.07 | 0.07
|  | Levelized capital cost | $/tCO2 | #DIV/0! | #DIV/0!
Fixed operational costs
|  | Operating labor unit cost | $/person/year
|  | Number of operating workers | FTEs
|  | Maintenance labor unit cost | $/person/year
|  | Number of maintence workers | FTEs
|  | Other fixed operating costs | $/year
Describe what's included in other fixed operating costs:
|  | Levelized fixed operational costs | $/tCO2 | #DIV/0! | #DIV/0!
Variable operational costs
|  | Electricity use | GJ/tCO2
|  | Heat use | GJ/tCO2
|  | Fuel use | GJ/tCO2
|  | Water use | tH2O/tCO2
|  | Other consummables use | t/tCO2
|  | Electricity unit cost | $/MWh(e)
|  | Heat unit cost | $/MWh(th)
|  | Fuel unit cost | $/MMBTU
|  | Water unit cost | $/tH2O
|  | Other consummables cost | $/t consummable
|  | Other variable operating costs | $/tCO2
Describe what's included in other variable operating costs:
|  | Levelized energy costs | $/tCO2 | 0 | 0
|  | Levelized other variable opex | $/tCO2 | 0 | 0
CO2 transport and storage costs
|  | CO2 transport cost | $/tonne CO2
|  | CO2 storage cost | $/tonne CO2
|  | Levelized CO2 T&S cost | $/tonne CO2 | 0 | 0
Note on A4: See Definitions tab for descriptions of technology readiness levels
Note on A5: See Definitions tab for capital cost estimate descriptions

## Process Diagram
Please use this sheet to add a process flow diagram or a block diagram of your solution, including mass and energy balances.
An example is provided of the Carbon Engineering DAC process (from Keith, et al. 2018), suggesting the level of input detail. Please delete the example and paste your own.

## Cost Summary
Parameter | Unit | This project | FOAK TRK-9 | NOAK
Net removed CO2 | tonne CO2/year | 0 | 0 | 0
CDR efficiency | (stored-emitted)/stored | #DIV/0! | #DIV/0! | #DIV/0!
Project life time | years | 0 | 0 | 0
Levelized capital cost | $/tonne | #DIV/0! | #DIV/0! | #DIV/0!
Levelized fixed operational cost | $/tonne | #DIV/0! | #DIV/0! | #DIV/0!
Levelized energy cost | $/tonne | 0 | 0 | 0
Levelized other variable operational cost | $/tonne | 0 | 0 | 0
Levelized CO2 transport and storage cost | $/tonne | 0 | 0 | 0
Total levelized cost of net CO2 removed | $/tonne | #DIV/0! | #DIV/0! | #DIV/0!
Electrical energy | GJ/tonne | 0 | 0 | 0
Electrical energy | kWh/tonne | 0 | 0 | 0
Heat energy | GJ/tonne | 0 | 0 | 0
Heat energy | kWh/tonne | 0 | 0 | 0
Fuel | GJ/tonne | 0 | 0 | 0
Fuel | kWh/tonne | 0 | 0 | 0
Electricty unit cost | $/MWh(e) | 0 | 0 | 0
Heat unit cost | $/MWh(th) | 0 | 0 | 0
Fuel unit cost | $/MMBTU | 0 | 0 | 0
note: the only parameters that change from FOAK TRL-9 to NOAK (because of learning curves) are capital costs and fixed O&M

## Scaling Calculations
Summary
Project life time | 0 | years
Net removed CO2 | 0 | tonne CO2/year |  |  | Total net removal cost based on capex & FOM learning rates ($/tonne)
Levelized capital expenditure (FOAK) | #DIV/0! | $/tonne |  |  | Index | Scale (tonnes CO2/yr) | Nominal | Low end | High end
Levelized fixed operational expenditure (FOAK) | #DIV/0! | $/tonne |  |  | 0 | #NUM! | #DIV/0! | #DIV/0! | #DIV/0!
Levelized variable operational expenditure | 0 | $/tonne |  |  | 1 | #NUM! | #DIV/0! | #DIV/0! | #DIV/0!
Levelized CO2 transport and storage services | 0 | $/tonne |  |  | 2 | #NUM! | #DIV/0! | #DIV/0! | #DIV/0!
Total levelized cost of net CO2 removed (FOAK) | #DIV/0! | $/tonne |  |  | 3 | #NUM! | #DIV/0! | #DIV/0! | #DIV/0!
Total levelized cost of net CO2 removed (NOAK) | #DIV/0! | $/tonne |  |  | 4 | #NUM! | #DIV/0! | #DIV/0! | #DIV/0!
[5 empty] | 5 | #NUM! | #DIV/0! | #DIV/0! | #DIV/0!
[5 empty] | 6 | #NUM! | #DIV/0! | #DIV/0! | #DIV/0!
Levelized capital expenditure |  |  |  |  | 7 | #NUM! | #DIV/0! | #DIV/0! | #DIV/0!
Item | Nominal cost | Low cost range | High cost range | Unit | 8 | #NUM! | #DIV/0! | #DIV/0! | #DIV/0!
Bare Erected Cost | 0 | 0 | 0 | M$ | 9 | #NUM! | #DIV/0! | #DIV/0! | #DIV/0!
EPC services | 0 | 0 | 0 | M$ | 10 | #NUM! | #DIV/0! | #DIV/0! | #DIV/0!
Process contingency | 0 | 0 | 0 | M$ | 11 | #NUM! | #DIV/0! | #DIV/0! | #DIV/0!
Project contingency | 0 | 0 | 0 | M$ | 12 | #NUM! | #DIV/0! | #DIV/0! | #DIV/0!
Total plant cost (TPC) | 0 | 0 | 0 | M$ | 13 | #NUM! | #DIV/0! | #DIV/0! | #DIV/0!
Owner's costs | 0 | 0 | 0 | M$ | 14 | #NUM! | #DIV/0! | #DIV/0! | #DIV/0!
Total Overnight Cost (FOAK) | 0 | 0 | 0 | M$ | 15 | #NUM! | #DIV/0! | #DIV/0! | #DIV/0!
[5 empty] | 16 | #NUM! | #DIV/0! | #DIV/0! | #DIV/0!
Discount rate | 0.1 | 0.1 | 0.1 |  | 17 | #NUM! | #DIV/0! | #DIV/0! | #DIV/0!
Plant lifetime | 0 | 0 | 0 | years | 18 | #NUM! | #DIV/0! | #DIV/0! | #DIV/0!
Capital recovery factor | #DIV/0! | #DIV/0! | #DIV/0! | - | 19 | #NUM! | #DIV/0! | #DIV/0! | #DIV/0!
[5 empty] | 20 | #NUM! | #DIV/0! | #DIV/0! | #DIV/0!
Annualised capital cost | #DIV/0! | #DIV/0! | #DIV/0! | M$/year | 21 | #NUM! | #DIV/0! | #DIV/0! | #DIV/0!
Levelized capital cost (FOAK) | #DIV/0! | #DIV/0! | #DIV/0! | $/tonne | 22 | #NUM! | #DIV/0! | #DIV/0! | #DIV/0!
[5 empty] | 23 | #NUM! | #DIV/0! | #DIV/0! | #DIV/0!
Learning typology | SomeMedium complexity | SomeMedium complexity | SomeMedium complexity |  | 24 | 1000000000 | #DIV/0! | #DIV/0! | #DIV/0!
Learning rate | 0.12 | 0.15 | 0.1 | -
Learning rate exponent | 0.18442 | 0.23447 | 0.152 | -
NOAK levelized fixed O&M cost | #DIV/0! | #DIV/0! | #DIV/0! | $/tonne
NOAK levelized capital cost | #DIV/0! | #DIV/0! | #DIV/0! | $/tonne

## Definitions
This sheet provides definitions for technology readiness level and for the capital cost class estimates
TRL definitions following the US Department of Energy |  |  |  | Capital cost estimate class definitions following the EPRI (1993), Following Rubin, International Journal of Greenhouse Gas Control, 2012
Relative level of technology development | Technology Readiness Level | TRL definition | Description | Estimate class | Design estimate effort | Design information required | Cost estimate basis
Systems operations | TRL 9 | Actual system operated over the full range of expected mission conditions. | The technology is in its final form and operated under the full range of operating mission conditions. Examples include using the actual system with the full range of wastes in hot operations. |  |  |  | Major equipment | Other materials | labor
System commissioning | TRL 8 | Actual system completed and qualified through test and demonstration | The technology has been proven to work in its final form and under expected conditions. In almost all cases, this TRL represents the end of true system development. Examples include developmental testing and evaluation of the system with actual waste in hot commissioning. Supporting information includes operational procedures that are virtually complete. An Operational Readiness Review (ORR) has been successfully completed prior to the start of hot testing. | Class I (similar to AACE Class 5/4) | Simplified | General site conditions, geographic location and plant layout; process flow/operation diagram; product output capacities | By overall project or section-by-section based on capacity/cost graphs, ratio methods, and comparison with similar work completed by the contractor, with material adjusted to current cost indices and labor adjusted to site conditions.
| TRL 7 | Full-scale, similar (prototypical) system demonstrated in relevant environment | This represents a major step up from TRL 6, requiring demonstration of an actual system prototype in a relevant environment. Examples include testing full-scale prototype in the field with a range of simulants in cold commissioning . Supporting information includes results from the full-scale testing and analysis of the differences between the test environment, and analysis of what the experimental results mean for the eventual operating system/environment. Final design is virtually complete | Class II (similar to AACE Class 3) | Preliminary | As for type Class I plus engineering specifics, e.g., major equipment specifications; Preliminary P&I (piping and instrumentation) flow diagrams | Recent purchase costs (including freight) adjusted to current cost index | By ratio to major equipment cost on plant parameters | Labor/material ratios for similar work, adjusted for site conditions and using expected labor rates
Technology demonstration | TRL 6 | Engineering/pilot-scale, similar (prototypical) system validation in relevant environment | Engineering-scale models or prototypes are tested in a relevant environment. This represents a major step up in a technology’s demonstrated readiness. Examples include testing an engineering scale prototypical system with a range of simulants.1 Supporting information includes results from the engineering scale testing and analysis of the differences between the engineering scale, prototypical system/environment, and analysis of what the experimental results mean for the eventual operating system/environment. TRL 6 begins true engineering development of the technology as an operational system. The major difference between TRL 5 and 6 is the step up from laboratory scale to engineering scale and the determination of scaling factors that will enable design of the operating system. The prototype should be capable of performing all the functions that will be required of the operational system. The operating environment for the testing should closely represent the actual operating environment. | Class III (similar to AACE Class 3/2) | Detailed | A complete process design; detailed engineering design usually 20–40% complete; project construction schedule; contractual conditions and local labor conditions
Technology development | TRL 5 | Laboratory scale, similar system validation in relevant environment | The basic technological components are integrated so that the system configuration is similar to (matches) the final application in almost all respects. Examples include testing a high-fidelity, laboratory scale system in a simulated environment with a range of stimulants and actual waste . Supporting information includes results from the laboratory scale testing, analysis of the differences between the laboratory and eventual operating system/environment, and analysis of what the experimental results mean for the eventual operating system/environment. The major difference between TRL 4 and 5 is the increase in the fidelity of the system and environment to the actual application. The system tested is almost prototypical. | Class IV (similar to AACE Class 1) | Finalised | As for Class III, with engineering essentially complete | As for Class III, with most items committed | As for Class III, with material on approx. 100% firm basis | As for Class III, some actual field labor productivity may be available
| TRL 4 | Component and/or system validation in laboratory environment | The basic technological components are integrated to establish that the pieces will work together. This is relatively "low fidelity" compared with the eventual system. Examples include integration of ad hoc hardware in a laboratory and testing with a range of simulants and small scale tests on actual waste2 . Supporting information includes the results of the integrated experiments and estimates of how the experimental components and experimental test results differ from the expected system performance goals. TRL 4-6 represent the bridge from scientific research to engineering. TRL 4 is the first step in determining whether the individual components will work together as a system. The laboratory system will probably be a mix of on hand equipment and a few special purpose components that may require special handling, calibration, or alignment to get them to function
Research to prove feasibility | TRL 3 | Analytical and experimental critical function and/or characteristic proof of concept | Active research and development (R&D) is initiated. This includes analytical studies and laboratory-scale studies to physically validate the analytical predictions of separate elements of the technology. Examples include components that are not yet integrated or representative tested with simulants.1 Supporting information includes results of laboratory tests performed to measure parameters of interest and comparison to analytical predictions for critical subsystems. At TRL 3 the work has moved beyond the paper phase to experimental work that verifies that the concept works as expected on simulants. Components of the technology are validated, but there is no attempt to integrate the components into a complete system. Modeling and simulation may be used to complement physical experiments.
| TRL 2 | Technology concept and/or application formulated | Once basic principles are observed, practical applications can be invented. Applications are speculative, and there may be no proof or detailed analysis to support the assumptions. Examples are still limited to analytic studies. Supporting information includes publications or other references that outline the application being considered and that provide analysis to support the concept. The step up from TRL 1 to TRL 2 moves the ideas from pure to applied research. Most of the work is analytical or paper studies with the emphasis on understanding the science better. Experimental work is designed to corroborate the basic scientific observations made during TRL 1 work.
Basic technology research | TRL 1 | Basic principles observed and reported | This is the lowest level of technology readiness. Scientific research begins to be translated into applied R&D. Examples might include paper studies of a technology’s basic properties or experimental work that consists mainly of observations of the physical world. Supporting Information includes published research or other references that identify the principles that underlie the technology.

## Parameters
Case agnostic parameters
Item | Cost | Unit | Source
EPC services factor | 15% | - | Cemcap, 2017
Owner's costs | 7% | of Total Plant Cost | IEAGHG
Discount rate/WACC | 10% |  | IEAGHG
Standard project life time | 25 | years | IEAGHG
Assumed NOAK deployment number | #DIV/0! |  | Assumes NOAK happens at 100 Mt of cumulative capacity
Process contingency table, following Rubin, IJGGC, 2012
Current TRL | Nominal process contingency factor | Lower process contingency factor | Upper process contingency factor | Equivalent EPRI naming
TRL 3 | 70% | 70% | 70% | New concept with limited data
TRL 4 | 50% | 30% | 70% | Concept with bench-scale data
TRL 5 | 30% | 20% | 35% | Small pilot plant data
TRL 6 | 20% | 20% | 35% | Small pilot plant data
TRL 7 | 15% | 5% | 20% | Full-sized modules have been operated
TRL 8 | 10% | 5% | 20% | Full-sized modules have been operated
TRL 9 | 5% | 0% | 10% | Process is used commercially
Project contingency table following EPRI 1993
Estimate classification | Nominal project contingency factor | Lower project contingency factor | Upper project contingency factor
Class I | 40% | 30% | 50%
Class II | 25% | 15% | 30%
Class III | 15% | 10% | 20%
Class IV | 10% | 5% | 15%
Learning rate table
Combined learning typology | Nominal | Lower | Upper
NoneSimple | 18% | 10% | 20%
NoneMedium complexity | 14% | 10% | 17%
NoneHigh complexity | 6% | 0% | 8%
SomeSimple | 14% | 10% | 17%
SomeMedium complexity | 12% | 10% | 15%
SomeHigh complexity | 3% | 0% | 5%
MuchSimple | 0% | 0% | 0%
MuchMedium complexity | 0% | 0% | 0%
MuchHigh complexity | 0% | 0% | 0%

## Lists
None |  | Standard
Some |  | Applicant provided
Much
Simple
Medium complexity
High complexity
Customisation? | Design complexity?
None | Simple
None | Medium complexity
None | High complexity
Some | Simple
Some | Medium complexity
Some | High complexity
Much | Simple
Much | Medium complexity
Much | High complexity